## Sheet1
Black Box Item Description | Comments:
Make UUT (Input #) Defaulted at 2 | Fixed
Currently, Both Reference and UUT cannot both be set on KG/minute because BB is reading only 1 and records for both. | Fixed
What is "Number of Units", what input value is it expecting? I don't understand what the meaning of this input is for….. | Fixed with a clearer interface.
What is "Number of Pulses"? Is this scaling? What is it used for? | Fixed with a clearer interface
What is "Fractional Pulses"? Units? | Fractional pulses is just the number of pulses counted during the sample interval, it is not a whole number, but is non-integer so it can be fractional. This is done by using a 40MHz timer and dual-chronometry
"Setpoint" input can either be lbs/minute, or % of the Meter Nominal Flow from the Collect Information Input page…..Correct? The result will show the % Difference on the Spreadsheet Graph as a percentage of the Meter Nominal Flow…..Do I have this correct? | No, Setpoint can only be in lbs/min. I have changed the label to be kg/min but that is not valid until we update the spreadsheet.
"Next Run" Start with Line 1, increment Up after sample is transferred. Currently defaults to 0 and reverts to 0 after Transfer is performed. | Fixed.
Once the Transfer is complete to Raw Data, Fix the results, and make the Raw Data Non-Editable. | Fixed.
Add Flow Accuracy and Zero Stability to * Required inputs (in addition to the current Mass Nominal Flow Rate*) | Fixed.
Input boxes need Expected Units….I.E. "Meter Flow Accuracy (%), Meter Nominal Flow Rate (lbs/min), Zero Stability (kg/min) | Fixed.
The "Nominal Flow Rate" values from the Sample Program Page (Raw Data) does not match the Meter Totals (kg) on the spread sheet Output Cert. page. | Consistent units on the spreadsheet needs to be address still.
The SSC Style Output Cert page is not graphing properly….see attachment. | Fixed, this had to do with the info variables not populating.
We Need a Program Installation Disk (or Flash) to Replicate to other computers. We would like to allow remote installation from a Network drive located here in Boulder. | Created- this should do everything but change the IP address.
Again (you told me once before), what is the function of the "Refresh Scaling" Button just below (touching) the red light on the first input page of the program? It wipes out the Mass Flow Units, making it necessary to re-input the units from the pull down screen. | Refresh scaling, if the unit is not connected to the service port, it will default the values of the scaling. The user should only need to update these values if the service port is not able to be connected.
Do you have a recommended connector to the Black Box to eliminate the need for all of the other connectors and tie into a single cable? How many Pins will you need? We are inprocess of cleaning up our wiring and matching our connectors to accomidate yours on the BB. | No recommended connector in mind. It needs to have 12 pins minimum- I would say 15 to be future-safe.
Is there a possibility to put in a communication "On/Off" into the program? It's sometimes difficult to know when we have proper communication until we see the check light on the "Collect Information" icon. | This is difficult to make general to all of the different types of serial connection. Would service port connectivity suffice?
We need to review the Report Spread Sheet, and transfer collected information to the Certification Tab. | OK
Can the BB be running when Prolink is running? | No, unfortunately, this is a driver thing- and RS485 cannot do two hosts at once.
I think the BB program is haning when required information is lacking from the "Collect Information" Screen, then going back to the 1st screen with "Done". We will verify. | OK